## M68K-BUS-VOLTAGE-CONVERTER
Reference | Quantity | Value | Footprint | Datasheet | Link | Mouser_PN
C1 C2 C3 C4 C5 C6 C7 C8 C9 C10 C11 | 11 | 100nF | Capacitor_SMD:C_0603_1608Metric_Pad1.08x0.95mm_HandSolder | https://product.tdk.com/system/files/dam/doc/product/capacitor/ceramic/mlcc/catalog/mlcc_commercial_general_en.pdf | https://www.mouser.com/ProductDetail/810-C1608X7R1E104K | 810-C1608X7R1E104K
J1 J2 J3 J4 | 4 | Conn_02x09_Odd_Even | Connector_PinHeader_2.00mm:PinHeader_2x09_P2.00mm_Vertical |  | https://www.amazon.com/Uxcell-a15062900ux0315-Single-Straight-Connector/dp/B012TBLZTC/
R1 R2 R3 | 3 | 2.2K | Resistor_SMD:R_0603_1608Metric_Pad0.98x0.95mm_HandSolder | https://www.mouser.com/datasheet/2/54/crxxxxx-1858361.pdf | https://www.mouser.com/ProductDetail/Bourns/CR0603-FX-2201ELF?qs=%2Fha2pyFadugdzJ7nlgcs%252B6DvFNtaxPtnyayvdi7zvXZhRYLSKKpmrgZDV990M6J3 | 652-CR0603FX-2201ELF
U1 | 1 | 68010D | Package_DIP:DIP-64_W22.86mm_Socket | https://www.nxp.com/docs/en/reference-manual/MC68000UM.pdf | https://www.mouser.com/ProductDetail/575-193964 | 575-193964
U2 U3 U4 U5 | 4 | 74ALVC164245 | Package_SO:TSSOP-48_6.1x12.5mm_P0.5mm | https://www.mouser.com/datasheet/2/916/74ALVC164245-1318594.pdf | https://www.mouser.com/ProductDetail/771-74ALVC164245 | 771-74ALVC164245
U6 | 1 | 74LVC06 | Package_SO:SOIC-14_3.9x8.7mm_P1.27mm | https://www.ti.com/lit/ds/symlink/sn74lvc06a.pdf | https://www.mouser.com/ProductDetail/595-SN74LVC06AD | 595-SN74LVC06AD